## screws_3
Container Label | Screw Type Description | Diameter (mm) | Length (mm) | DIN Norm | ISO Norm | Type | Head Drive Type | size | norms | drive_name_and_size | screw_img
M3x30 czarne stoÅ¼ek imbus H2 | Black Countersunk Head Socket Cap Screw | 3 | 30 | 7991 | 10642 | Screw | Hex | M3x30 | ISO10642, DIN7991 | H2 | ISO10642.svg
M3x20 czarne stoÅ¼ek imbus H2 | Black Countersunk Head Socket Cap Screw | 3 | 20 | 7991 | 10642 | Screw | Hex | M3x20 | ISO10642, DIN7991 | H2 | ISO10642.svg
M3x8 nierdzewne kulisty imbus H2 | Stainless Steel Button Head Socket Cap Screw | 3 | 8 | 7380 | 7380 | Screw | Hex | M3x8 | ISO7380, DIN7380 | H2 | ISO7380.svg
M3x8 czarne stoÅ¼ek imbus H2 | Black Countersunk Head Socket Cap Screw | 3 | 8 | 7991 | 10642 | Screw | Hex | M3x8 | ISO10642, DIN7991 | H2 | ISO10642.svg
M4 srebrne podkÅ‚adki | Silver Washers | 4 | N/A | 125 | 7089 | Washer |  | M4 | ISO7089, DIN125 |  | ISO7089.svg
M4x14 srebrne stoÅ¼ek imbus H2.5 | Silver Countersunk Head Socket Cap Screw | 4 | 14 | 7991 | 10642 | Screw | Hex | M4x14 | ISO10642, DIN7991 | H2.5 | ISO10642.svg
M4x10 nierdzewne stoÅ¼ek imbus H2.5 | Stainless Steel Countersunk Head Socket Cap Screw | 4 | 10 | 7991 | 10642 | Screw | Hex | M4x10 | ISO10642, DIN7991 | H2.5 | ISO10642.svg
M4x16 czarne stoÅ¼ek imbus H2.5 | Black Countersunk Head Socket Cap Screw | 4 | 16 | 7991 | 10642 | Screw | Hex | M4x16 | ISO10642, DIN7991 | H2.5 | ISO10642.svg
M4x16 nierdzewne stoÅ¼ek imbus H2.5 | Stainless Steel Countersunk Head Socket Cap Screw | 4 | 16 | 7991 | 10642 | Screw | Hex | M4x16 | ISO10642, DIN7991 | H2.5 | ISO10642.svg
M4 srebrne nakrÄ™tki 6-kÄ…tne | Silver Hex Nuts | 4 | N/A | 934 | 4032 | Nut | Hex | M4 | ISO4032, DIN934 | 7mm | ISO4032.svg
M4x14 czarne stoÅ¼ek imbus H2.5 | Black Countersunk Head Socket Cap Screw | 4 | 14 | 7991 | 10642 | Screw | Hex | M4x14 | ISO10642, DIN7991 | H2.5 | ISO10642.svg
M4x12 czarne stoÅ¼ek imbus H2.5 | Black Countersunk Head Socket Cap Screw | 4 | 12 | 7991 | 10642 | Screw | Hex | M4x12 | ISO10642, DIN7991 | H2.5 | ISO10642.svg
M4x12 czarne walcowy imbus H3 | Black Cylindrical (Socket Head Cap) Screw | 4 | 12 | 912 | 4762 | Screw | Hex | M4x12 | ISO4762, DIN912 | H3 | ISO4762.svg
M4x16 nierdzewne walcowy imbus H3 | Stainless Steel Cylindrical (Socket Head Cap) Screw | 4 | 16 | 912 | 4762 | Screw | Hex | M4x16 | ISO4762, DIN912 | H3 | ISO4762.svg
M4x6 stalowe koÅ‚ki hartowane | Hardened Steel Pins | 4 | 6 | 5140 | 6792 | Other |  | M4x6 | ISO6792, DIN5140 |  | ISO6792.svg
M4x20 nierdzewne stoÅ¼ek imbus H2.5 | Stainless Steel Countersunk Head Socket Cap Screw | 4 | 20 | 7991 | 10642 | Screw | Hex | M4x20 | ISO10642, DIN7991 | H2.5 | ISO10642.svg
4x31 stalowe koÅ‚ki hartowane | Hardened Steel Dowel | 4 | 31 | 6325 | 8734 | Other |  | M4x31 | ISO8734, DIN6325 |  | ISO8734.svg
M4 srebrne nakrÄ™tki kwadrat niskie | Silver Square Nuts Thin-Profile | 4 | N/A | 562 |  | Nut |  | M4 | ISO, DIN562 | 7mm | ISO.svg
M4x12 srebrne stoÅ¼ek imbus H2.5 | Silver Countersunk Head Socket Cap Screw | 4 | 12 | 7991 | 10642 | Screw | Hex | M4x12 | ISO10642, DIN7991 | H2.5 | ISO10642.svg
M4x16 nierdzewne kulisty imbus H2.5 | Stainless Steel Button Head Socket Cap Screw | 4 | 16 | 7380 | 7380 | Screw | Hex | M4x16 | ISO7380, DIN7380 | H2.5 | ISO7380.svg
M4x25 nierdzewne walcowy imbus H3 | Stainless Steel Cylindrical (Socket Head Cap) Screw | 4 | 25 | 912 | 4762 | Screw | Hex | M4x25 | ISO4762, DIN912 | H3 | ISO4762.svg
M4x8 stalowe wkÅ‚adki gwintowane | Hardened Steel Threaded Inserts | 4 | 8 |  |  | Other |  | M4x8 | ISO, DIN |  | ISO.svg
M4x10 czarne stoÅ¼ek imbus H2.5 | Black Countersunk Head Socket Cap Screw | 4 | 10 | 7991 | 10642 | Screw | Hex | M4x10 | ISO10642, DIN7991 | H2.5 | ISO10642.svg
M5x16 czarne walcowy imbus H4 | Black Cylindrical (Socket Head Cap) Screw | 5 | 16 | 912 | 4762 | Screw | Hex | M5x16 | ISO4762, DIN912 | H4 | ISO4762.svg
M5x8 ocynk walcowy niski imbus H4 | Zinc-Plated Low Cylindrical (Socket Head Cap) Screw | 5 | 8 | 912 | 4762 | Screw | Hex | M5x8 | ISO4762, DIN912 | H4 | ISO4762.svg
M5x12 srebrne koÅ‚nierz imbus H3 | Silver Flanged Socket Cap Screw | 5 | 12 | 912 | 4762 | Screw | Hex | M5x12 | ISO4762, DIN912 | H3 | ISO4762.svg
M5x16 srebrne koÅ‚nierz imbus H3 | Silver Flanged Socket Cap Screw | 5 | 16 | 912 | 4762 | Screw | Hex | M5x16 | ISO4762, DIN912 | H3 | ISO4762.svg
M5x10 nierdzewne stoÅ¼ek imbus H3 | Stainless Steel Countersunk Head Socket Cap Screw | 5 | 10 | 7991 | 10642 | Screw | Hex | M5x10 | ISO10642, DIN7991 | H3 | ISO10642.svg
M5x16 nierdzewne walcowy imbus H4 | Stainless Steel Cylindrical (Socket Head Cap) Screw | 5 | 16 | 912 | 4762 | Screw | Hex | M5x16 | ISO4762, DIN912 | H4 | ISO4762.svg
M5x25 nierdzewne walec imbus H4 | Stainless Steel Cylindrical (Socket Head Cap) Screw | 5 | 25 | 912 | 4762 | Screw | Hex | M5x25 | ISO4762, DIN912 | H4 | ISO4762.svg
M5x30 srebrne walcowy imbus H4 | Silver Cylindrical (Socket Head Cap) Screw | 5 | 30 | 912 | 4762 | Screw | Hex | M5x30 | ISO4762, DIN912 | H4 | ISO4762.svg
M5x20 srebrne stoÅ¼ek imbus H3 | Silver Countersunk Head Socket Cap Screw | 5 | 20 | 7991 | 10642 | Screw | Hex | M5x20 | ISO10642, DIN7991 | H3 | ISO10642.svg
M5 srebrne nakrÄ™tki 6-kÄ…tne | Silver Hex Nuts | 5 | N/A | 934 | 4032 | Nut | Hex | M5 | ISO4032, DIN934 | 8mm | ISO4032.svg
M5x8 czarne stoÅ¼ek imbus H3 | Black Countersunk Head Socket Cap Screw | 5 | 8 | 7991 | 10642 | Screw | Hex | M5x8 | ISO10642, DIN7991 | H3 | ISO10642.svg
M5x6 srebrne stoÅ¼ek imbus H3 | Silver Countersunk Head Socket Cap Screw | 5 | 6 | 7991 | 10642 | Screw | Hex | M5x6 | ISO10642, DIN7991 | H3 | ISO10642.svg
M5x16 czarne stoÅ¼ek imbus H3 | Black Countersunk Head Socket Cap Screw | 5 | 16 | 7991 | 10642 | Screw | Hex | M5x16 | ISO10642, DIN7991 | H3 | ISO10642.svg
M5x10 czarne stoÅ¼ek imbus H3 | Black Countersunk Head Socket Cap Screw | 5 | 10 | 7991 | 10642 | Screw | Hex | M5x10 | ISO10642, DIN7991 | H3 | ISO10642.svg
M3x14 koÅ‚nierz ocynk | Zinc-Plated Flanged Socket Cap Screw | 3 | 14 |  |  | Screw | Hex | M3x14 | ISO, DIN |  | ISO.svg
M5x6 srebrne koÅ‚nierz imbus H3 | Silver Flanged Socket Cap Screw | 5 | 6 |  |  | Screw | Hex | M5x6 | ISO, DIN | H3 | ISO.svg
M5x8 srebrne walcowy imbus H4 | Silver Cylindrical (Socket Head Cap) Screw | 5 | 8 | 912 | 4762 | Screw | Hex | M5x8 | ISO4762, DIN912 | H4 | ISO4762.svg
M5x10 czarne walcowy imbus H4 | Black Cylindrical (Socket Head Cap) Screw | 5 | 10 | 912 | 4762 | Screw | Hex | M5x10 | ISO4762, DIN912 | H4 | ISO4762.svg
M5x8 srebrne nakrÄ™tki ericson imbus H3 | Silver Ericson Hex Nut | 5 | 8 |  |  | Nut |  | M5x8 | ISO, DIN | H3 | ISO.svg
M5x12 srebrne stoÅ¼kowy imbus H3 | Silver Countersunk Socket Cap Screw | 5 | 12 | 7991 | 10642 | Screw | Hex | M5x12 | ISO10642, DIN7991 | H3 | ISO10642.svg
M5 srebrne nakrÄ™tki kwadrat | Silver Square Nuts | 5 | N/A | 562 |  | Nut |  | M5 | ISO, DIN562 | 8mm | ISO.svg
M5 srebrne nitonakrÄ™tki | Silver Rivet Nuts | 5 | N/A |  |  | Nut |  | M5 | ISO, DIN |  | ISO.svg
M5x20 czarne stoÅ¼ek imbus H3 | Black Countersunk Head Socket Cap Screw | 5 | 20 | 7991 | 10642 | Screw | Hex | M5x20 | ISO10642, DIN7991 | H3 | ISO10642.svg
M5x8 czarne walcowy imbus H4 | Black Cylindrical (Socket Head Cap) Screw | 5 | 8 | 912 | 4762 | Screw | Hex | M5x8 | ISO4762, DIN912 | H4 | ISO4762.svg
M5 srebrne wkÅ‚adki gwintowane | Silver Threaded Inserts | 5 | N/A | 7243 | 7243 | Other |  | M5 | ISO7243, DIN7243 |  | ISO7243.svg
M5x36 stalowe koÅ‚ki hartowane | Hardened Steel Pins | 5 | 36 | 6325 | 8734 | Other |  | M5x36 | ISO8734, DIN6325 |  | ISO8734.svg
M5x25 szare walcowy imbus H4 | Gray Cylindrical (Socket Head Cap) Screw | 5 | 25 | 912 | 4762 | Screw | Hex | M5x25 | ISO4762, DIN912 | H4 | ISO4762.svg
M5 srebrne podkÅ‚adki M5x6 | Silver Washers | 5 | 6 | 125 | 7089 | Washer |  | M5x6 | ISO7089, DIN125 | M5x6 | ISO7089.svg
M5x6 czarna kulisty imbus | Black Button Head Socket Cap Screw | 5 | 6 | 7380 | 7380 | Screw | Hex | M5x6 | ISO7380, DIN7380 | H? | ISO7380.svg
M5x6 czarne walcowy imbus | Black Cylindrical (Socket Head Cap) Screw | 5 | 6 | 912 | 4762 | Screw | Hex | M5x6 | ISO4762, DIN912 | H? | ISO4762.svg
M6 srebrne wkÅ‚adki gwintowane | Silver Threaded Inserts | 6 | N/A |  |  | Other |  | M6 | ISO, DIN | M? | ISO.svg
M6x20 nierdzewne stoÅ¼ek imbus H4 | Stainless Steel Countersunk Head Socket Cap Screw | 6 | 20 | 7991 | 10642 | Screw | Hex | M6x20 | ISO10642, DIN7991 | H4 | ISO10642.svg
M5x10 srebrne ericson imbus H5 | Silver Ericson Hex Nut | 5 | 10 |  |  | Nut |  | M5x10 | ISO, DIN | H5 | ISO.svg
M6x35 srebrne stoÅ¼ek imbus H4 | Silver Countersunk Head Socket Cap Screw | 6 | 35 | 7991 | 10642 | Screw | Hex | M6x35 | ISO10642, DIN7991 | H4 | ISO10642.svg
M6x14 stalowe kulisty imbus | Hardened Steel Button Head Socket Cap Screw | 6 | 14 | 7380 | 7380 | Screw | Hex | M6x14 | ISO7380, DIN7380 | H? | ISO7380.svg
M6x12 nierdzewne stoÅ¼ek imbus H4 | Stainless Steel Countersunk Head Socket Cap Screw | 6 | 12 | 7991 | 10642 | Screw | Hex | M6x12 | ISO10642, DIN7991 | H4 | ISO10642.svg
M6 srebrne nakrÄ™tki 6-kÄ…tne | Silver Hex Nuts | 6 | N/A | 934 | 4032 | Nut | Hex | M6 | ISO4032, DIN934 | 10mm | ISO4032.svg
M6x36 stalowe koÅ‚ki hartowane | Hardened Steel Pins | 6 | 36 | 6325 | 8734 | Other |  | M6x36 | ISO8734, DIN6325 |  | ISO8734.svg
M6 srebrne podkÅ‚adki | Silver Washers | 6 | N/A | 125 | 7089 | Washer |  | M6 | ISO7089, DIN125 |  | ISO7089.svg
M6 czarne podkÅ‚adki | Black Washers | 6 | N/A | 125 | 7089 | Washer |  | M6 | ISO7089, DIN125 |  | ISO7089.svg
M6x14 nierdzewne stoÅ¼ek imbus H4 | Stainless Steel Countersunk Head Socket Cap Screw | 6 | 14 | 7991 | 10642 | Screw | Hex | M6x14 | ISO10642, DIN7991 | H4 | ISO10642.svg
M6x25 srebrne stoÅ¼ek imbus H4 | Silver Countersunk Head Socket Cap Screw | 6 | 25 | 7991 | 10642 | Screw | Hex | M6x25 | ISO10642, DIN7991 | H4 | ISO10642.svg
M8x12 czarne dociskowe imbus H4 | Hexagon Socket Set Screws with Flat Point | 8 | 12 | 913 | 4026 | Screw | Hex | M8x12 | ISO4026, DIN913 | H4 | ISO4026.svg